## Sheet1
Country | COMMENTS BY REVIEWER |  |  |  | RESOLUTION
| Comment No. | Para/Line No. | Proposed new text | Reason | Accepted | Accepted, but modified as follows | Rejected | Reason for modification/rejection
India | 1 | Section 3 | Section 3 gives detailed account of geotechnical hazards in the site evaluation for nuclear installations. Few sentences can be included covering the recommendations for mitigation of risks related to geotechnical hazards including slope instability, groundwater fluctuations etc. with a view to provide guidance on preventing ground collapse or structural failure due to seismic events or soil conditions. | For clarity |  |  | x | The suggested additions are already covered in Section 3 of the document. No changes have been made as a result of this comment.
India | 2 | General | Detailed and structured hazard assessment for the evaluation of geotechnical hazards can be considered for inclusion in the document. This would help in applying consistent safety standards during different stages of site selection, verification and confirmation. | For clarity |  |  | x | Comment is not quite clear; however, the level of detail provided has been carefully considered, further details would need to be addressed in different types of publications (i.e. TECDOC).
ROK | 1 | 3.23/4 | However, for loads such as those generated by an earthquake, an additional evaluation should be conducted to determine the exact location of the expected sliding surface if it is different from the sliding surface determined using the minimum safety factor that considers only gravity and the residual shear strength of the slope. | Suggestion to specify term “residual shear strength” is more technically accurate and specific than “residual strength.” to describes the slope’s capacity to resist failure under load, especially after it has reached a residual state, which is important for seismic and dynamic loading assessments. | x
Canada | 1 | 2.38 | Add a new bullet: Borehole location and surface elevation referenced to a Geodetic Triangulation Surveyed (GTS) benchmark or geodetic datum | The accuracy of where the soil information is being gathered is important to high-risk buildings |  |  | x | Although a little broader than the specified proposed text - bullets (e ) and (f ) would allow for record of the proposed text. No changes have been made as a result of this comment.
Canada | 2 | 2.45 (b)(iv) | “Strain-dependent modulus degradation and damping relationships, which describe the apparent reduction in shear modulus G, and corollary increase in internal damping ratio ξ of the soil and rock layers with increasing shear strain γ levels (i.e. (G versus γ) and (ξ versus γ) curves).” | Align with 2.45(b)(i) |  |  | x | Comment not understood. No changes have been made as a result of this comment.
Canada | 3 | 4.21(e), line 4 | “… because it provides homogeneous settlements under static and dynamic loads and because it provides a barrier between the environment and the buildings and it should be designed to provide a barrier between the environment and building.” | In order for the slab to be considered a barrier, the slab and its accessories have to be designed that way. It’s not just assumed. |  | x Replaced 'because it' with 'can be designed to'. The sentence provides an example so a 'should' recommendation is not made and is not necessary.
Canada | 4 | 4.107 | Add: Buried piping should also be placed a sufficient depth to prevent damage or non-functionality due to freezing. | This is common in regions that experience cold winters | x
Canada | 5 | Pages 52 to 73 | Section: “Earth Structures and Buried Structures on sites for Nuclear Installations” This section has not covered temporary earth support structures (e.g., shoring) (only partially covered under 4.10(b)) | Shoring is a form of retaining structure and is important to the safety of workers and the environment during construction. It is typically treated as a special topic and has its own special design aspects. This may be covered in another document related to construction. |  |  | x | These types of temporary structures are not within the scope of this guide, as the focus of the guide is on siting activities related to the safety of nuclear installations. Although the importance of this comment is recognized, no changes have been made to the document as a result of this comment.
Japan | 1 | 2.12. (b) | ... The investigations should be conducted along at least two intersecting seismic survey lines that are oriented to capture the expected variation within the subsurface and have a common investigation hole at the line intersection. ... | Para 2.12(b) describes rotary borehole drilling, coring or sounding. Lines mentioned in this sentence simply mean the lines for borehole drilling survey rather than any lines for geophysical surveys mentioned in para (a). Since seismic surveys are only one kind of geophysical investigation as mentioned in (a) and do not necessarily precede drilling surveys (the lines for drilling survey do not necessarily coincide with the seismic lines), it is not appropriate to restrict to seismic lines in this para. Suggested to modify simply ‘survey lines.’ (Supplement info) Seismic survey and drilling survey should be conducted in appropriate combination to obtain three-dimensional underground geological information. Therefore, the line for the seismic survey and the distribution of the drilling survey do not have to coincide. | x
Japan | 2 | 3.31. (c ) | The necessary data for the liquefaction engineering assessments should be collected. The following list presents relevant types of data: ... (c) Groundwater regime. Piezometric and/or borehole water level data should be used to define the phreatic surface. The seasonal fluctuations in the phreatic surface (such as fluctuations, due to flooding, tsunami and climate change) should be conservatively considered in the assessments. Additionally, borehole pump and/or cone penetration test with pore water pressure measurement (commonly referred to as CPTu) data can be used to determine the permeability parameters. ... | The fluctuations due to flooding, tsunami and climate change are not ‘seasonal’. Those should be moved to an appropriate position. |  | x added 'and situational' to the beginning of the sentence.
Japan | 3 | 4.31. | The effects of soil–structure interaction should be considered for all safety-related nuclear structures important to safety, as follows: | For consistency. Throughout this document, ‘safety-related’ has been amended to ‘important to safety’. | x
Japan | 4 | 4.43. | Embedment effects should be considered in the soil–structure interaction analysis of structures supported by embedded foundations. The potential for reduced lateral soil support of the structure should be considered when accounting for embedment effects. Two or more of the following Acceptable methods need to be combined to account for partial soil-wall interaction separation: (a) Calculating the seismic and static soil pressure to evaluate the extent of separation, and performing a soil–structure interaction analysis based on the reduced contact area or reduced soil stiffness adjacent to the walls. (b) Assuming no connectivity between the structure and the lateral soil over the upper half of the embedment or 6 metres, whichever is less. Full connection between the structure and lateral soil elements may be assumed if adjacent structures founded at a higher elevation produce a surcharge equivalent to at least 6 metres of soil. (c) Including the potential for separation and stiffness degradation in the constitutive model of the soils surrounding the foundation and their interfaces. | Under the current description, it seems that using a simplified method only (b) is acceptable when evaluating whether the connection between the structure and the lateral ground exists. Meaning that deeper parts than 6m can be assumed to connect to lateral ground when analyzing the seismic movement effect. However, the connection between a structure and lateral ground is determined by several factors such as the characteristics of the seismic ground motions and the shear stiffness of the lateral soil. It cannot be determined only by the depth such as “6m.” In fact, in the 2007 earthquake in Japan, it was confirmed the connection between structures and lateral ground was lost even when the structure was embedded deeper than 6 m. Following is the example of the paper of the earthquake. https://www.frontiersin.org/journals/built-environment/articles/10.3389/fbuil.2021.676408/full And it is not described whether (b) is applicable to not only uniformly embedded structures but also non-uniformly embedded structures or not. For these reasons, it is desirable to appropriately combine (a), (b), and (c) in the evaluation. |  | x Accepted, but modified as: A combination of two or more of the following methods can be used to account for partial soil-wall separation
Germany | 1 | 2.7 (a) | Unacceptable subsurface conditions. A site with geotechnical characteris-tics and geological features (as investigated per according to Requirement 21 of SSR-1) that could challenge the safety of a nuclear installation and that cannot be corrected by means of geotechnical treatment or compensated for by design or construction or design measures is unacceptable, and, consequently,. Unacceptable subsurface conditions should be considered as exclusion criteria. | Clarification | x
Germany | 2 | 2.7 (c ) | Groundwater regime. If there is a lack of detailed data, at this stage the hydrogeological literature may allow a preliminary estimation of the presence and level of groundwater, potential groundwater–surface water interactions and the groundwater regime. In later stages, further investigations should be carried out in accordance with para. 5.26 of SSR-1 [1] and IAEA Safety Standards Series No. SSG-XX Investigation of Site Characteristics and Evaluation of Radiation Risks to the Public and the Environment in Site Evaluation for Nuclear Installations NS-G-3.2, Dispersion of Radioactive Material in Air and Water and Consideration of Population Distribution in Site Evaluation for Nuclear Power Plants [6]. | Clarification |  | x As the proposed revision of NS-G-3.2 is in a similar step as this, the advice of the technical editors is that the text remain as is. These issues will be reviewed and decided when this publication goes through the last step of publication editing.
Germany | 3 | 4.6 | Surveillance (including periodic inspection and monitoring) and maintenance work of dams and dykes should be performed continually during construction and operation of the nuclear installation (by third party or shared by dam/dyke operator and safety organization) to prevent and predict potential damage such as internal erosion of dams and dykes. Dam safety review should be conducted periodically to demonstrate that the dam is safe, operated safely and maintained in a safe condition, and that surveillance is adequate to detect any developing safety problem. | Please clarify what is relevant for dams only, and what for both, dams and dykes. We made a suggestion. |  | x Accepted and also changed the rest of the paragraph to address the idnetified concern.
Germany | 4 | 4.11 | For stability assessments, the pressure of the earth behind the wall may be considered as the active pressure. However, when the admissible displacement of the wall is limited, the pressure of the earth used in assessments and evaluations should be the at rest pressure. | Typo |  |  | x | 'at rest pressure' is what the intended phrase is, it refers to the pressure of the earth 'at rest'
Germany | 5 | Title for para 6.4 | CATEGORIZATION OF SITES FOR NUCLEAR INSTALLATIONS IN ACCORDANCE WITH THE RADIOLOGICAL HAZARD IN GEOLOGICAL INVESTIGATIONS | For context: Regarding the German comments in Step 8 on this topic and your Resolution: Yes, it is true, this categorisation is consistent with other Safety Guides from the point of its content. Our comment is dealing with the formal side of the issue. So, relevant wording is restricted to: 1) “seismic design categories” in SSG-67, 2) “qualitative categories…” in SSG-22 and, 3) para 10.5 of DS529 states “In general, the criteria for categorization should be based on the radiological consequences of the release of radioactivity from the installation, ranging from very low radiological consequences to potentially severe radiological consequences. As an alternative, the categorization may range from radiological consequences within the installation itself, to radiological consequences within the site boundary, to radiological consequences to the public and the environment outside the site”. Therefore, we would like to ask you to find a formulation in the current Safety Guide to narrow the broad and rather versatile term radiological hazard to those in geological investigations. |  | x Modified the proposed words to 'as relevant to geotechnical aspects'
Germany | 6 | 4.83 | The application of a graded approach to the geotechnical site investigation should be based on a site specific consequence analysis (simplified, as appropriate) that categorizes the installation in terms of the radiological hazard. Three or more categories of nuclear installation, relevant from the point of geological investigations, may be defined on the basis of national practice and – e.g. those presenting high, medium and low hazards and category Four radiological hazard categories are defined in Table 5, from ‘high’, which corresponds to large nuclear power plants, to ‘conventional’, which corresponds to conventional industrial facilities, with a negligible or no radiological hazard. | We would like to suggest the rewording to be in line with formulations of other IAEA Safety Standards |  | x
Germany | 7 | TABLE 5 | CATEGORIES OF NUCLEAR INSTALLATIONS BASED ON THE POTENTIAL RADIOLOGICAL CONSEQUENCES IN GEOLOGICAL INVESTIGATIONS | We would like to suggest the rewording |  | x Modified the proposed words to 'as relevant to geotechnical aspects'
China | 1 | Para 2.12(a) Line 7 | When the site conditions are complex, comprehensive geophysical exploration work should be carried out by making full use of various physical characteristics of geotechnical media to overcome the limitations of a single method and eliminate the multiple solutions of test results in complex strata. | When the site conditions are complex, geophysical exploration work using a single method may deviate from the actual situation. It is recommended that geophysical exploration work be closely combined with geological conditions. |  |  | x | Thank you for the comment, the geological conditions considerations are already stated in the third sentence of this paragraph. Accepting the proposed text would result in repetitive and redundant statements. No changes have been made as result of this comment.
China | 2 | Para 2.24 | For offshore/inland sites with complex groundwater conditions, it is recommended to conduct supplementary investigations of groundwater during the pre-operational stage. | The groundwater conditions of offshore/inland sites are more complex than those of coastal sites. Since changes in groundwater conditions may be caused during excavation and backfilling, it is recommended to conduct supplementary investigations of groundwater during the pre-operational stage. |  | x Accepted, but text was modified to: For offshore or inland sites with complex groundwater conditions, supplementary investigations of the groundwater regime may be necessary.
China | 3 | Para 2.42 | Type 2 sites: 1100 m/s > Vs,30m > 360 m/s changed to 1100 m/s > Vs,30m > 300 m/s Type 3 sites: Vs,30m <360 m/s changed to Vs,30m < 300 m/s | Some member state has already adopted 300m/s as the classification standard. |  |  | x | Para 2.42 has been revised (updated) based on most current approaches. The language used in this paragraph is not to indicate this is a recommendation but it provides an approach that is in line with current practices and literature. Please note that here, we only provide one categorization that can be used.
ENISS | 1 | 4.38 | (c) “the scattering problem (referring to both components of basic SSI analysis, inertial and kinematic interaction), noting the following…” | The text is, in a large extent, derived from SEI ASCE 4-16. However “scattering problem” might not be so common over the world. The suggestion is to refer to both components of basic SSI analysis, inertial and kinematic interaction. |  | x Modified the proposed text to … scattering problem (referring to the inertial and kinematic interaction components)
ENISS | 2 | 4.38 | (d) “foundation impedance (inertial and kinematic interaction)…” | See comment 1 |  | x Modified the proposed text to … scattering problem (referring to the inertial and kinematic interaction)
USA | 1 | 2.41 (a) | The geometrical description, (e.g. subsurface stratigraphic descriptions, lateral and vertical extents, number of layers, and layer thicknesses, and layer slopes); | Since there is considerable uncertainty and variability in the slopes of subsurface soil layers at any actual site, the slopes of soil/rock strata at a site need to be determined through a site survey and incorporated into the geotechnical assessment/analysis. | x